## Sheet1
Input values marked with “*” for the simple CFZ calculation. Also enter values marked with “**” for the NCFZ calculation
* | Linear coefficient of expansion (/degF) | 1.23e-05 | aluminum: | 1.23e-05
|  |  | steel: | 7.3e-06
* | Length of OTA in mm | 609.6
* | Scope focal ratio | 10
** | scope aperture, mm | 279.4
* | SCT secondary magnification factor | 5 | <<< 0 for refractor, 5 for Celestron Edge SCT
** | seeing, arc seconds | 4
** | Focus tolerance, percent | 15
* | wavelength of light in mm | 0.000546
| Spot Size of the Airy Disk, mm | 0.013322
| Critical Focus Zone (CFZ), mm | 0.26645 | Goldman “new” CFZ | 0.9739
| ½ CFZ temperature change, deg F | 0.68337 | ½ NCFZ temperature change, deg F | 2.4978
| deg C | 0.37965 | deg C | 1.3877
| references: | http://www.astropix.com/wp/2011/06/20/focus-change-due-to-temperature-variation/
http://www.goldastro.com/goldfocus/ncfz.php